## 中文
功能:
1.直立式機型，不占空間，容易操控維修。
2.多機種供選用，普通機、單雙滑模機型、L型專利雙滑模機、圓盤機，及雙色圓盤轉塔機。
3.多種電控選用，傳統繼電器、全比例控制、採用長新工業電腦、金磐控制器，及長新電子尺選用。
4.採用直壓式快慢速、低壓開合模，保護模具。
5.本機油壓，電控設計保護裝置，維護操作人員安全。
規格:
射出系統 | 螺桿直徑 | 32~34 mm
| 射出壓力 | 1902/2012 kg/cm2
| 射出量 | 100/110 g
| 射出率 | 56/60 cm/sec
| 螺桿行程 | 135 mm
| 螺桿轉速 | 10-250 rpm
| 溫度控制段數 | 3 (+1)
| 料斗容量 | 15 L
鎖模系統 | 鎖模力 | 40 tons
| 開模力 | 20 tons
| 模板尺寸 | 580 / 490 mm
| 模柱間距 | 405 mm
| 最小模厚 | 200 / 75 mm
| 開模行程 | 200 mm
| 最大開模距高 | 400 / 275 mm
| 項出力量 | 2000 kg
| 項出行程 | 35 mm
油壓力系統 | 最大液壓壓力 | 140 kg/cm
| 幫浦吐出量 | 39 L/min
| 作動油量 | 120 L
| 冷卻水用量 | 800 L
| 油壓馬達電力 | 7.5 hp
| 電熱容量 | 3 kw
| 總用電量 | 9 IW
其他 | 機械重量 | 1500 kg
| 機械外型尺寸 | 150*110*240 cm
| 付船重量 | 1800 kg

## 英文
FUNCTION:
1.Vertical type, slim design, easy for operation and maintaining.
2.Optional multi-machine, plain, single dual slide template model, L-patented double-slip model machine, disks, and dual-color disk turret.
3.Multiple Electric Optional, traditional, full-scale Control Relay, Introduction ARICO Technology AR12X0 Industrial Controller, CHAMPION MICROP PLC Controller、ARICO Technology GEFRAN SIEI DRIVE TECHNOLOGY.
4.Adopting straight pressing model with high low speed, low pressure open.
5.Mold close protecting the mold include multi temperature control and accurate injection, stable production, easy adjustment.
FUNCTION:
Inejction System | Screw Diameter | 32~34 mm
| Inject Pressure | 1902/2012 kg/cm2
| Max.Shot Weight | 100/110 g
| Injection Rote | 56/60 cm/sec
| Screw Storke | 135 mm
| Screw Speed Max | 10-250 rpm
| Number of temperte Control | 3 (+1)
| Mateerial Hopper Capacity | 15 L
Clamping System | Clamping Force | 40 tons
| Opening Force | 20 tons
| Platen size | 580 / 490 mm
| Disten Between tie Bare | 405 mm
| Min.Mold Stroke | 200 / 75 mm
| Opening Stroke | 200 mm
| Max.Open Dayligjht | 400 / 275 mm
| Ejector Force | 2000 kg
| Ejector Stroke | 35 mm
Hydraulic System | Max. Hydaulic Pressure | 140 kg/cm
| Pump Output | 39 L/min
| Oil Reservoir Capacity | 120 L
| Cooling Water Consumotion | 800 L
| Pump Moter Power | 7.5 hp
| Barrel Heating Power | 3 kw
| Total Wattage | 9 IW
Others | Machine Weight | 1500 kg
| Machine Demensions | 150*110*240 cm
| Shipping Weight | 1800 kg