## 中文
功能:
1.簡單方便的程式設計方式，可以直接設定焊點位置座標。
2.靈活多樣的焊錫方式，同時支援點焊和拖焊（拉焊）。
3.大功率加熱芯，升溫及回溫快，適用廣大產品焊錫。
規格:
機台移動行程 X/Y/Z | 700/500/100 mm
有效加工範圍 X/Y | 365/400/100 mm
移動速度 | XY/Z : 500 / 250 mm/sec
重複精度 | +/- 0.02 mm/ Axis
資料紀錄能力 | 可達100 組丶每組9999 points
資料儲存方式 | CF Card / USB
顯示方式 | 教導盒LCD
馬達系統 | Micro Stepping Motor
教導模式 | 教導盒
雙烙鐵可調間距 | Min:50mm / Max:200mm（清錫模組最小間距 70mm)
溫控系統 | Max. 500℃
溫控系統功率 | 220W
錫絲直徑範圍 | Ø 0.4 ~ 1.2 mm
錫絲供給系統 | Stepping Motor
烙鐵頭清洗系統 | 自動氣壓式噴嘴 ／ 滾輪銅刷
輸入電源 | 100V~220V/300W
工作環境溫度 | 10-40°C
工作環境溼度 | 20-85% no condensation
機台尺寸(WxDxH) | 834.5 x 760 x 820.5 mm
機台重量 | 73 kg

## 英文
FUNCTION:
1.Simple and convenient programable design.You can directly set the coordinates of soldering points.
2.Flexible and diverse soldering method, also support spot soldering and drag soldering (pull soldering).
3.High-power heating core, fast heating and cool down, suitable for a wide range of soldering products.
SPECIFICATION:
Stage moving range X/Y/Z | 700/500/100 mm
Effective working range X/Y | 365/400/100 mm
Moving speed | XY/Z : 500 / 250 mm/sec
Repeatability | +/- 0.02 mm/ Axis
Capability of data recording | 100 units丶9999 points per units
Data stroage method | CF Card / USB
Display method | Teaching box LCD
Motor system | Micro Stepping Motor
Teaching method | Teaching box LCD
Adjustable range of Twin iron | Min:50mm / Max:200mm（solder cleaning module, min: 70mm)
Thermostat system | Max. 500℃
Power of thermostat system | 220W
diameter range of solder wire | Ø 0.4 ~ 1.2 mm
Solder wire feeding system | Stepping Motor
Iron cleaning system | Automatic air pressure nozzle, rolling copper brush
Power | 100V~220V/300W
Enviroment Temperature | 10-40°C
Enviroment Humidity | 20-85% no condensation
Size (WxDxH) | 834.5 x 760 x 820.5 mm
Weight | 73 kg

## 1
FUNCTION:
1.The machine uses a dedicated SBC developed with the servo motor control, so that cable striping, twisting, tinning and other location more accurate and stable.
2.Using a full PC-style digital adjustment, replace the product to make it more rapid and efficient.
SPECIFICATION:
Size : | 1700 X 700 X 1300 mm (WXDXH)
Weight: | approx. 280 kg
Power : | Single Phase, AC 220V, 2000W
Air: | 4.5~6kgf(need to use clean air)
Process length: | 10~500mm
Tangential cut length precision: | 1mm +/- 0.1%
Peeling length: | 0~10mm for both ends
Wetting length: | ends 0~10mm, can point dip or half stick
Wire specification: | AWG16~AWG22 or AWG24~AWG32
The detection device: | pressure testing, without wires, tie detction